## Products
Download details
Parametric details for: | Automotive mmWave radar sensors
File generated on: | 28 Jun 2024 06:59 AM
Filter details: | https://www.ti.com/sensors/mmwave-radar/automotive/products.html
Note: | This file contains only enabled columns.To see more data, enable additional columns on TI.com and then re-export
Note: | To hide orderable part number details, select all contents, go to the Data tab and click Hide Detail
Product or Part number | Frequency range | PDF data sheet | HTML data sheet | Number of receivers | Number of transmitters | ADC sampling rate (max) (Msps) | Arm CPU | Interface type | DSP type | Hardware accelerators | RAM (kByte) | Rating | Operating temperature range (°C) | TI functional safety category | Price¦Quantity (USD) | Power supply solution | Package type | Pin count | Status
| 57 - 64 GHz |  |  | 3 | 2 | 12.5 | Arm Cortex-M4F at 160 MHz | CAN-FD,I2C,QSPI,SPI,UART |  |  | 1024 | Automotive | -40 to 125 |  | 13.986 | TPS628502-Q1 | FCCSP | 101 | PREVIEW
| 57 - 64 GHz |  |  | 3 | 2 | 12.5 | Arm Cortex-M4F at 160 MHz | CAN-FD,I2C,LIN,QSPI,SPI,UART |  | Radar hardware accelerator | 1024 | Automotive | -40 to 125 | Functional Safety-Compliant | 9.99 | LP87524B-Q1,LP87524J-Q1,LP87524P-Q1,LP87702-Q1 | FCCSP | 102 | ACTIVE
| 76 - 81 GHz |  |  | 3 | 2 | 12.5 | Arm Cortex-M4F at 160 MHz | CAN-FD,I2C,LIN,QSPI,SPI,UART |  | Radar hardware accelerator | 1024 | Automotive | -40 to 125 |  | 11.988 | LP87524B-Q1,LP87524J-Q1,LP87524P-Q1,LP87702-Q1 | FCCSP | 102 | PREVIEW
| 76 - 81 GHz |  |  | 4 | 4 | 37.5 | Arm Cortex-R5F at 300 MHz | 2 CAN-FD,Ethernet,I2C | C66x DSP 360MHz | Radar hardware accelerator | 4096 | Automotive | -40 to 140 | Functional Safety-Compliant | 23.95 | LP87745-Q1 | FCCSP | 266 | ACTIVE
| 76 - 81 GHz |  |  | 4 | 3 | 25 | Arm Cortex-R4F at 200 MHz | CAN,CAN-FD,I2C,QSPI,SPI,UART | C674x DSP 600MHz | Radar hardware accelerator | 2048 | Automotive | -40 to 125 | Functional Safety-Compliant | 23.94 | LP87524B-Q1,LP87524J-Q1,LP87524P-Q1,LP87745-Q1 | FCCSP | 180 | ACTIVE
| 57 - 64 GHz |  |  | 4 | 3 | 25 | Arm Cortex-R4F at 200 MHz | 2 CAN-FD,I2C,QSPI,SPI,UART | C674x DSP 600MHz | Radar hardware accelerator | 1792 | Automotive | -40 to 125 | Functional Safety-Compliant | 22.943 | LP87524B-Q1,LP87524J-Q1,LP87524P-Q1,LP876242-Q1 | FCCSP | 180 | ACTIVE
| 60 - 64 GHz |  |  | 4 | 3 | 25 | Arm Cortex-R4F at 200 MHz | 2 CAN-FD,I2C,QSPI,SPI,UART |  | Radar hardware accelerator | 1472 | Automotive | -40 to 125 | Functional Safety-Compliant | 18.55 | LP87524B-Q1,LP87524J-Q1,LP87524P-Q1,LP876242-Q1 | FCCSP | 161 | ACTIVE
| 76 - 81 GHz |  |  | 4 | 3 | 45 |  | MIPI-CSI2,SPI |  |  |  | Automotive | -40 to 140 | Functional Safety-Compliant | 17.941 | LP87745-Q1 | FCCSP | 161 | ACTIVE
| 60 - 64 GHz |  |  | 4 | 3 | 25 | Arm Cortex-R4F at 200 MHz | 2 CAN-FD,I2C,QSPI,SPI,UART | C674x DSP 600MHz | Radar hardware accelerator | 1792 | Automotive | -40 to 125 | Functional Safety-Compliant | 19.95 | LP87524B-Q1,LP87524J-Q1,LP87524P-Q1,LP876242-Q1 | FCCSP | 161 | ACTIVE
| 76 - 81 GHz |  |  | 4 | 3 | 25 | Arm Cortex-R4F at 200 MHz | CAN,CAN-FD,I2C | C674x DSP 600MHz | Radar hardware accelerator | 2048 | Automotive | -40 to 125 | Functional Safety-Compliant | 19.95 | LP87524B-Q1,LP87524J-Q1,LP87524P-Q1,LP87745-Q1 | FCCSP | 161 | ACTIVE
| 76 - 81 GHz |  |  | 4 | 3 | 37.5 |  | MIPI-CSI2,SPI,UART |  |  |  | Automotive | -40 to 125 | Functional Safety-Compliant | 13.05 | LP87524B-Q1,LP87524J-Q1,LP87524P-Q1,LP87745-Q1 | FCCSP | 161 | ACTIVE
| 76 - 81 GHz |  |  | 4 | 3 | 12.5 | Arm Cortex-R4F at 200 MHz | CAN,I2C,QSPI,SPI,UART |  | Radar hardware accelerator | 576 | Automotive | -40 to 125 |  | 15.66 | LP87524B-Q1,LP87524J-Q1,LP87524P-Q1,LP87745-Q1 | FCCSP | 161 | ACTIVE
| 76 - 81 GHz |  |  | 4 | 2 | 12.5 | Arm Cortex-R4F at 200 MHz | CAN,CAN-FD,I2C,QSPI,SPI,UART | C674x DSP 600MHz |  | 1536 | Automotive | -40 to 125 | Functional Safety-Compliant | 17.4 | LP87524B-Q1,LP87524J-Q1,LP87524P-Q1,LP87745-Q1 | FCCSP | 161 | ACTIVE